## Totals
Exp | Site | Hole | Core | Type | Sect | A/W | Top Offset (cm) | Bottom Offset (cm) | Top Depth CCSF (m) | Bottom Depth CCSF (m) | Sample ID | Benthic d18O (VPDB) | s d18O | Benthic d13C (VPDB) | s d13C | Total Weight (g) | Coarse Fraction (g) | Coarse Fraction (%) | Vial wt Separate (g) | Vial wt .35A (g) | Separate + Vial (g) | Separate (g) | Separate Leech + Vial (g) | Separate Leech (g) | Carbonate (g) | Carbonate (%) | NM @ .35A + Vial (g) | NM @ .35A (g) | NM @ .35A (%) | M @ .35 A + Vial (g) | M @ .35A (g) | M @ .35A (%) | % Accounted | N Separations Glauconite | Glauconite Counting Separate wt (mg) | Glauconite Stuck (mg) | Glauconite Grains (n) | Glauconite (grains/mg Magnetic) | Glauconite (grains/mg Leeched Coarse) | Glauconite (grains/mg Coarse) | Glauconite (grains/mg Sample) | N Separations Pyrite | Pyrite Counting Separate wt (mg) | Pyrite Stuck (mg) | Pyrite Framboids (n) | Pyrite (grains/mg Non-Magnetic) | Pyrite (grains/mg Leeched Coarse) | Pyrite (grains/mg Coarse) | Pyrite (grains/mg Sample) | Pyrite >250 um non-mag fraction (mg) | Pyrite >250 um mag fraction (mg) | Pyrite > 250 (mg) | Pyrite > 250 (mg/g sample)
361 | U1474 | F | 5 | H | 2 | W | 143 | 144 | 35.794 | 35.804 | F5H2 143-144 | 4.6705 | 0.0345 | -0.721 | 0.0185 | 17.02 | 3 | 17.6263
361 | U1474 | F | 3 | H | 3 | W | 5 | 6 | 35.914 | 35.924 | F5H3 5-6 | 4.6995 | 0.0515 | -0.5195 | 0.0195 | 15.77 | 2.06 | 13.0628 | 10.2955 | 10.2386 | 10.9216 | 0.6261 | 10.7225 | 0.427 | 0.1991 | 31.8 | 10.6988 | 0.4033 | 94.4496 | 10.2576 | 0.019 | 4.4496 | 98.8993 | 4 | 2.104 | 0.017 | 204 | 97.748 | 4.3494 | 2.9663 | 0.38748 | 2 | 85.306 | 0.02 | 79 | 0.9263 | 0.87488 | 0.59667 | 0.077942 | 0.632 | 0 | 0.632 | 40.0761
361 | U1475 | F | 3 | H | 3 | W | 18 | 19 | 36.044 | 36.054 | F5H3 18-19 | 4.7382 | 0.059 | -0.58775 | 0.02225 | 14.34 | 1.46 | 10.1813 | 10.3639 | 10.2816 | 11.0255 | 0.6616 | 10.696 | 0.3321 | 0.3295 | 49.8035 | 10.6563 | 0.2924 | 88.0458 | 10.3131 | 0.0315 | 9.4851 | 97.5309 | 4 | 2.01 | 0.067 | 74 | 38.0854 | 3.6124 | 1.8133 | 0.18462 | 2 | 45.432 | 0.4 | 334 | 7.4169 | 6.5303 | 3.278 | 0.33374 | 4.747 | 1.989 | 6.736 | 469.735
361 | U1476 | F | 3 | H | 3 | W | 30 | 31 | 36.164 | 36.174 | F5H3 30-31 | 4.6327 | 0.04525 | -0.5115 | 0.031 | 14.71 | 2.53 | 17.1992 | 10.1901 | 10.2034 | 11.3234 | 1.1333 | 10.6541 | 0.464 | 0.6693 | 59.0576 | 10.5551 | 0.365 | 78.6638 | 10.2864 | 0.083 | 17.8879 | 96.5517 | 4 | 4.422 | 0.221 | 87 | 20.7094 | 3.7045 | 1.5167 | 0.26086 | 4 | 24.763 | 0.55 | 161 | 6.6493 | 5.2306 | 2.1415 | 0.36833 | 1.068 | 2.348 | 3.416 | 232.223
361 | U1477 | F | 3 | H | 3 | W | 42 | 43 | 36.284 | 36.294 | F5H3 42-43 | 4.3913 | 0.033 | -0.053 | 0.014667 | 14.91 | 3.91 | 26.224 | 10.1634 | 10.2413 | 12.0155 | 1.8521 | 10.6799 | 0.5165 | 1.3356 | 72.1127 | 10.5961 | 0.4327 | 83.7754 | 10.3098 | 0.0685 | 13.2623 | 97.0378 | 4 | 4.144 | 0.004 | 156 | 37.6812 | 4.9974 | 1.3936 | 0.36547 | 4 | 23.014 | 0.4 | 64 | 2.8301 | 2.3709 | 0.66119 | 0.17339 | 0.676 | 0.386 | 1.062 | 71.2274
361 | U1478 | F | 3 | H | 3 | W | 54 | 55 | 36.404 | 36.414 | F5H3 54-55 | 4.223 | 0.037333 | -0.211 | 0.022333 | 16.16 | 3.44 | 21.2871 | 10.1482 | 10.2785 | 11.9156 | 1.7674 | 10.7477 | 0.5995 | 1.1679 | 66.0801 | 10.6733 | 0.5251 | 87.5897 | 10.3472 | 0.0687 | 11.4595 | 99.0492 | 4 | 3.806 | 0.041 | 158 | 41.9655 | 4.8091 | 1.6312 | 0.34724 | 4 | 30.112 | 0.075 | 65 | 2.164 | 1.8954 | 0.64293 | 0.13686 |  |  | 0 | 0
361 | U1479 | F | 3 | H | 3 | W | 67 | 68 | 36.534 | 36.544 | F5H3 67-68 | 4.161 | 0.06575 | -0.03975 | 0.0275 | 14.95 | 3.89 | 26.0201 | 10.2703 | 10.2339 | 12.0095 | 1.7392 | 10.9094 | 0.6391 | 1.1001 | 63.2532 | 10.8104 | 0.5401 | 84.5095 | 10.3145 | 0.0806 | 12.6115 | 97.121 | 4 | 3.733 | 0.015 | 134 | 36.0409 | 4.5453 | 1.6702 | 0.4346 | 4 | 35.017 | 0.057 | 65 | 1.8593 | 1.5713 | 0.57739 | 0.15024 |  |  | 0 | 0
361 | U1480 | F | 3 | H | 3 | W | 79 | 80 | 36.654 | 36.664 | F5H3 79-80 | 4.3838 | 0.06375 | -0.23175 | 0.03325 | 16.12 | 3.83 | 23.7593 | 10.1837 | 10.1792 | 12.1444 | 1.9607 | 10.9385 | 0.7548 | 1.2059 | 61.5035 | 10.8669 | 0.6832 | 90.514 | 10.2339 | 0.0547 | 7.247 | 97.761 | 4 | 3.065 | 0.018 | 180 | 59.0745 | 4.2811 | 1.6481 | 0.39157 | 4 | 45.499 | 0.054 | 51 | 1.1222 | 1.0158 | 0.39104 | 0.092908 |  |  | 0 | 0
361 | U1481 | F | 3 | H | 3 | W | 91 | 92 | 36.774 | 36.784 | F5H3 91-92 | 4.7073 | 0.051667 | -0.99767 | 0.024333 | 13.24 | 0.49 | 3.7009 | 10.2938 | 10.2091 | 10.5245 | 0.2307 | 10.4515 | 0.1577 | 0.073 | 31.6428 | 10.4316 | 0.1378 | 87.3811 | 10.2233 | 0.0142 | 9.0044 | 96.3855 | 2 | 3.673 | 0 | 352 | 95.8345 | 8.6294 | 5.8988 | 0.21831 | 2 | 38.436 | 0.117 | 274 | 7.1505 | 6.2482 | 4.2711 | 0.15807 | 1.165 | 3.558 | 4.723 | 356.7221
361 | U1482 | F | 3 | H | 3 | W | 103 | 104 | 36.894 | 36.904 | F5H3 103-104 | 4.8057 | 0.0525 | -0.66125 | 0.02825 | 13.57 | 0.81 | 5.969 | 10.1816 | 10.2015 | 10.5557 | 0.3741 | 10.4183 | 0.2367 | 0.1374 | 36.7281 | 10.3928 | 0.2112 | 89.2269 | 10.2176 | 0.0161 | 6.8019 | 96.0287 | 2 | 4.423 | 0 | 588 | 132.9414 | 9.0425 | 5.7214 | 0.34151 | 3 | 29.646 | 0.089 | 383 | 12.958 | 11.562 | 7.3155 | 0.43667 | 3.275 | 0.55 | 3.825 | 281.8718
361 | U1483 | F | 3 | H | 3 | W | 115 | 116 | 37.014 | 37.024 | F5H3 115-116 | 4.656 | 0.097 | -0.812 | 0.025 | 15.53 | 1.23 | 7.9202 | 10.3736 | 10.2051 | 10.9385 | 0.5649 | 10.7473 | 0.3737 | 0.1912 | 33.8467 | 10.7136 | 0.34 | 90.9821 | 10.2296 | 0.0245 | 6.5561 | 97.5381 | 4 | 1.229 | 0.053 | 262 | 222.7891 | 14.6062 | 9.6625 | 0.76528 | 4 | 21.776 | 0.117 | 193 | 8.9108 | 8.1073 | 5.3632 | 0.42478 | 3.671 | 0.959 | 4.63 | 298.1326
361 | U1484 | F | 3 | H | 3 | W | 128 | 129 | 37.144 | 37.154 | F5H3 128-129 | 4.6025 | 0.065 | -0.789 | 0.042 | 15.49 | 1.22 | 7.876 | 10.283 | 10.286 | 10.8322 | 0.5492 | 10.6246 | 0.3416 | 0.2076 | 37.8004 | 10.5826 | 0.2996 | 87.7049 | 10.3146 | 0.0286 | 8.3724 | 96.0773 | 4 | 1.449 | -0.035 | 242 | 163.0728 | 13.653 | 8.4921 | 0.66884 | 4 | 19.741 | 0.101 | 145 | 7.3829 | 6.4752 | 4.0275 | 0.31721 | 2.847 | 0.35 | 3.197 | 206.3912
361 | U1485 | F | 3 | H | 3 | W | 140 | 141 | 37.264 | 37.274 | F5H3 140-141 | 4.528 | 0.0475 | -0.515 | 0.023 | 12.89 | 1.16 | 8.9992 | 10.295 | 10.2196 | 10.7989 | 0.5039 | 10.5592 | 0.2642 | 0.2397 | 47.569 | 10.5004 | 0.2054 | 77.7441 | 10.269 | 0.0494 | 18.698 | 96.4421 | 4 | 1.662 | 0.035 | 168 | 103.2575 | 19.307 | 10.1229 | 0.91098 | 5 | 8.039 | 0.112 | 87 | 10.9751 | 8.5325 | 4.4737 | 0.4026 | 1.983 | 1.441 | 3.424 | 265.6323
361 | U1474 | F | 5 | H | 4 | W | 2 | 3 | 37.384 | 37.394 | F5H4 2-3 | 4.4443 | 0.043667 | -0.459 | 0.020333 | 14.69 | 0.98 | 6.6712 | [16 empty] | 0.807 |  | 21 |  | 26.0223 | 17.7881 | 0.65832

## Map 5-6
Green Grains
0 | 0 | 0 | 0 | 0 | 0 | 3 | 7 | 1
0 | 0 | 0 | 1 | 1 | 7 | 7 | 12 | 3
0 | 0 | 4 | 2 | 2 | 1 | 3 | 23 | 4
0 | 0 | 0 | 20 | 14 | 0 | 21 | 46 | 12
0 | 0 | 2 | 2 | 0 | 0 | 0 | 1 | 0
Green Grains Recount
0 | 1 | 0 | 0 | 2 | 0 | 0 | 0 | 0
0 | 2 | 40 | 28 | 2 | 6 | 6 | 6 | 4
0 | 0 | 7 | 44 | 23 | 21 | 3 | 3 | 5
0 | 0 | 0 | 0 | 0 | 0 | 0 | 1 | 0
0 | 0 | 0 | 0 | 0 | 0 | 0 | 0 | 0
Pyrite Framboids
0 | 0 | 0 | 2 | 3 | 2 | 2 | 0 | 0
0 | 1 | 4 | 1 | 0 | 2 | 0 | 4 | 0
2 | 2 | 1 | 4 | 0 | 3 | 3 | 4 | 0
1 | 5 | 3 | 2 | 0 | 6 | 0 | 0 | 1
1 | 3 | 14 | 1 | 0 | 0 | 1 | 1 | 0

## Map 18-19
Green Grains
0 | 0 | 0 | 0 | 2 | 3 | 1 | 0 | 0
0 | 1 | 0 | 4 | 0 | 4 | 2 | 1 | 0
0 | 1 | 0 | 0 | 0 | 0 | 6 | 2 | 0
0 | 1 | 0 | 0 | 3 | 2 | 27 | 3 | 0
1 | 0 | 0 | 0 | 0 | 0 | 2 | 3 | 5
Pyrite
0 | 3 | 11 | 23 | 26 | 7 | 20 | 12 | 20
1 | 4 | 22 | 8 | 5 | 1 | 4 | 9 | 6
0 | 9 | 21 | 20 | 14 | 15 | 16 | 0 | 13
0 | 2 | 9 | 11 | 4 | 5 | 1 | 2 | 6
0 | 0 | 1 | 2 | 0 | 0 | 0 | 0 | 1

## Map 30-31
Green Grains
0 | 0 | 2 | 5 | 2 | 0 | 0 | 0 | 0
0 | 0 | 1 | 5 | 7 | 0 | 0 | 0 | 0
0 | 0 | 0 | 3 | 7 | 5 | 1 | 0 | 1
0 | 5 | 5 | 6 | 31 | 0 | 0 | 0 | 0
0 | 0 | 1 | 0 | 0 | 0 | 0 | 0 | 0
Pyrite
4 | 0 | 7 | 2 | 2 | 2 | 3 | 1 | 0
2 | 2 | 6 | 8 | 4 | 4 | 3 | 3 | 0
0 | 1 | 5 | 4 | 2 | 7 | 7 | 3 | 0
0 | 0 | 9 | 5 | 6 | 5 | 5 | 16 | 2
0 | 5 | 7 | 5 | 7 | 3 | 2 | 2 | 0

## Map 42-43
Green Grains
0 | 0 | 1 | 1 | 1 | 0 | 0 | 2 | 1
1 | 1 | 3 | 0 | 7 | 1 | 3 | 8 | 8
0 | 3 | 6 | 8 | 3 | 3 | 0 | 3 | 1
1 | 6 | 3 | 2 | 5 | 7 | 0 | 2 | 1
0 | 2 | 8 | 14 | 9 | 5 | 2 | 9 | 15
Pyrite
0 | 0 | 0 | 0 | 0 | 0 | 0 | 0 | 0
0 | 0 | 0 | 0 | 3 | 5 | 6 | 0 | 0
0 | 2 | 4 | 6 | 3 | 0 | 0 | 2 | 0
0 | 2 | 4 | 4 | 7 | 2 | 2 | 4 | 0
0 | 1 | 2 | 2 | 3 | 0 | 0 | 0 | 0

## Map 54-55
Green Grains
0 | 0 | 1 | 0 | 0 | 0 | 0 | 0 | 0
0 | 6 | 9 | 0 | 5 | 0 | 1 | 0 | 0
2 | 24 | 12 | 3 | 5 | 11 | 6 | 0 | 0
2 | 18 | 6 | 12 | 3 | 3 | 7 | 2 | 0
0 | 0 | 8 | 5 | 0 | 6 | 1 | 0 | 0
Pyrite
0 | 0 | 3 | 0 | 2 | 2 | 0 | 0 | 0
2 | 7 | 0 | 0 | 0 | 2 | 3 | 0 | 0
1 | 8 | 2 | 0 | 2 | 2 | 2 | 1 | 0
1 | 3 | 7 | 7 | 3 | 2 | 2 | 0 | 0
0 | 0 | 0 | 0 | 1 | 0 | 0 | 0 | 0

## Map 67-68
Green Grains
0 | 0 | 0 | 0 | 0 | 0 | 3 | 1 | 0
0 | 1 | 2 | 0 | 0 | 1 | 4 | 4 | 0
0 | 0 | 1 | 8 | 0 | 0 | 3 | 38 | 0
0 | 6 | 31 | 4 | 0 | 0 | 0 | 8 | 0
0 | 14 | 5 | 0 | 0 | 0 | 0 | 0 | 0
Pyrite
0 | 0 | 1 | 3 | 0 | 0 | 0 | 0 | 0
1 | 3 | 3 | 0 | 2 | 4 | 2 | 3 | 0
0 | 3 | 3 | 8 | 5 | 0 | 2 | 3 | 0
0 | 6 | 5 | 2 | 0 | 0 | 2 | 2 | 0
0 | 1 | 0 | 0 | 0 | 0 | 1 | 0 | 0

## Map 79-80
Green Grains
0 | 0 | 2 | 0 | 0 | 0 | 0 | 0 | 0
0 | 3 | 7 | 5 | 19 | 6 | 0 | 0 | 0
0 | 0 | 0 | 3 | 3 | 24 | 21 | 6 | 0
0 | 0 | 3 | 0 | 0 | 8 | 30 | 13 | 2
0 | 1 | 0 | 0 | 1 | 0 | 9 | 9 | 5
Pryite
0 | 0 | 0 | 3 | 3 | 0 | 0 | 0 | 0
0 | 0 | 0 | 4 | 2 | 1 | 2 | 3 | 1
0 | 0 | 0 | 0 | 0 | 0 | 7 | 0 | 1
0 | 0 | 2 | 2 | 0 | 5 | 0 | 3 | 2
0 | 2 | 1 | 2 | 0 | 2 | 0 | 0 | 3

## Map 91-92
Green Grains
0 | 0 | 0 | 0 | 0 | 0 | 0 | 0 | 0
0 | 6 | 6 | 4 | 5 | 0 | 2 | 2 | 0
0 | 14 | 24 | 27 | 30 | 8 | 9 | 0 | 1
0 | 6 | 4 | 32 | 8 | 17 | 33 | 8 | 0
0 | 8 | 4 | 12 | 20 | 23 | 29 | 10 | 0
Pyrite
0 | 1 | 6 | 3 | 2 | 2 | 1 | 1 | 0 | First run weights | N Separations Pyrite | Pyrite Counting Separate wt (mg) | Pyrite Stuck (mg) | Pyrite Framboids (n)
0 | 7 | 3 | 7 | 5 | 4 | 0 | 0 | 0 |  | 2 | 28.779 | 0.037 | 167
1 | 2 | 5 | 3 | 4 | 3 | 0 | 0 | 0
1 | 7 | 4 | 8 | 0 | 15 | 2 | 1 | 0
3 | 7 | 4 | 13 | 12 | 12 | 15 | 3 | 0
Pyrite Recount
0 | 6 | 4 | 2 | 0 | 10 | 16 | 3 | 3
2 | 17 | 5 | 4 | 6 | 5 | 16 | 11 | 11
4 | 11 | 10 | 3 | 18 | 10 | 16 | 15 | 4
0 | 8 | 8 | 6 | 13 | 6 | 11 | 4 | 0
0 | 0 | 2 | 2 | 0 | 0 | 2 | 0 | 0
Glauconite Recount | [8 empty] | weight of leached coarse sample
0.807
|  | 5 | 8 | 2 | 3
3

## Map 103-104
Green Grains
1 | 2 | 0 | 9 | 0 | 0 | 0 | 1 | 0
0 | 12 | 12 | 22 | 6 | 44 | 38 | 55 | 14
0 | 7 | 17 | 30 | 18 | 11 | 31 | 6 | 12
0 | 1 | 2 | 53 | 40 | 36 | 36 | 22 | 0
0 | 0 | 0 | 14 | 20 | 5 | 3 | 8 | 0
Pyrite
0 | 2 | 4 | 2 | 3 | 2 | 0 | 4 | 2
0 | 10 | 7 | 13 | 20 | 10 | 17 | 19 | 8
16 | 5 | 7 | 8 | 5 | 14 | 14 | 12 | 7
6 | 4 | 28 | 7 | 6 | 10 | 11 | 27 | 15
6 | 5 | 0 | 0 | 7 | 13 | 6 | 15 | 6

## Map 115-116
Green Grains
0 | 0 | 0 | 0 | 0 | 2 | 0 | 0 | 0
0 | 0 | 1 | 0 | 3 | 25 | 10 | 2 | 0
0 | 24 | 19 | 16 | 0 | 3 | 15 | 9 | 3
0 | 8 | 18 | 27 | 17 | 4 | 17 | 9 | 2
0 | 3 | 4 | 6 | 1 | 2 | 4 | 3 | 5
Pyrite
1 | 9 | 6 | 11 | 8 | 5 | 2 | 0 | 0
7 | 13 | 10 | 3 | 6 | 10 | 14 | 0 | 0
1 | 4 | 15 | 0 | 1 | 8 | 8 | 0 | 0
6 | 5 | 0 | 5 | 5 | 5 | 7 | 3 | 0
4 | 1 | 0 | 0 | 2 | 2 | 4 | 1 | 1

## Map 128-129
Green Grains
0 | 0 | 0 | 0 | 0 | 0 | 3 | 0 | 0
0 | 0 | 3 | 24 | 0 | 0 | 8 | 25 | 0
0 | 0 | 3 | 34 | 2 | 4 | 19 | 22 | 0
0 | 0 | 2 | 4 | 2 | 0 | 5 | 8 | 0
0 | 6 | 27 | 10 | 2 | 0 | 0 | 6 | 23
Pyrite
0 | 0 | 0 | 0 | 0 | 0 | 4 | 2 | 6
2 | 8 | 3 | 3 | 9 | 0 | 19 | 12 | 4
3 | 0 | 6 | 3 | 9 | 10 | 8 | 9 | 2
7 | 0 | 0 | 5 | 3 | 0 | 2 | 3 | 0
0 | 0 | 2 | 1 | 0 | 0 | 0 | 0 | 0

## Map 140-141
Green Grains
2 | 0 | 2 | 0 | 0 | 0 | 0 | 1 | 0
9 | 7 | 6 | 1 | 1 | 0 | 15 | 14 | 0
5 | 4 | 3 | 4 | 0 | 2 | 3 | 0 | 0
12 | 1 | 3 | 19 | 7 | 3 | 2 | 11 | 0
7 | 2 | 0 | 15 | 0 | 7 | 0 | 0 | 0
Pyrite
0 | 4 | 0 | 0 | 0 | 0 | 0 | 0 | 0
8 | 9 | 3 | 1 | 3 | 2 | 2 | 0 | 0
0 | 1 | 3 | 13 | 3 | 6 | 0 | 0 | 0
0 | 2 | 1 | 7 | 2 | 3 | 9 | 0 | 0
0 | 3 | 0 | 0 | 2 | 0 | 0 | 0 | 0